## Sheet1
GRAMATIZATION OF THE 8085uP INSTRUCTION SET
S/ NO | OPCODE |  |  |  |  | GAP | OPERAND | [6 empty] | NO. OF BYTE | REMARKS
| 1ST | 2ND | 3RD | 4TH | HCODE |  | NONE | REG. | 8BIT AD | 16BIT A. | LB | SR | HCODE
1 | A | C | I | - | CE |  |  |  | * |  |  |  | DATA | 2
|  | D | C | - | - |  |  | A |  |  |  |  | 8F | 1
|  |  |  | - | - |  |  | B |  |  |  |  | 88 | 1
|  |  |  | - | - |  |  | C |  |  |  |  | 89 | 1
|  |  |  | - | - |  |  | D |  |  |  |  | 8A | 1
|  |  |  | - | - |  |  | E |  |  |  |  | 8B | 1
|  |  |  | - | - |  |  | H |  |  |  |  | 8C | 1
|  |  |  | - | - |  |  | L |  |  |  |  | 8D | 1
|  |  |  | - | - |  |  | M |  |  |  |  | 8E | 1
|  |  | D | - | - |  |  | A |  |  |  |  | 87 | 1
|  |  |  | - | - |  |  | B |  |  |  |  | 80 | 1
|  |  |  | - | - |  |  | C |  |  |  |  | 81 | 1
|  |  |  | - | - |  |  | D |  |  |  |  | 82 | 1
|  |  |  | - | - |  |  | E |  |  |  |  | 83 | 1
|  |  |  | - | - |  |  | H |  |  |  |  | 84 | 1
|  |  |  | - | - |  |  | L |  |  |  |  | 85 | 1
|  |  |  | - | - |  |  | M |  |  |  |  | 86 | 1
|  |  | I | - | C6 |  |  |  | * |  |  |  | DATA | 2
|  | N | A | - | - |  |  | A |  |  |  |  | A7 | 1
|  |  |  | - | - |  |  | B |  |  |  |  | A0 | 1
|  |  |  | - | - |  |  | C |  |  |  |  | A1 | 1
|  |  |  | - | - |  |  | D |  |  |  |  | A2 | 1
|  |  |  | - | - |  |  | E |  |  |  |  | A3 | 1
|  |  |  | - | - |  |  | H |  |  |  |  | A4 | 1
|  |  |  | - | - |  |  | L |  |  |  |  | A5 | 1
|  |  |  | - | - |  |  | M |  |  |  |  | A6 | 1
|  |  | I | - | E6 |  |  |  | * |  |  |  | DATA | 2
S/ NO | OPCODE |  |  |  |  | GAP | OPERAND | [6 empty] | NO. OF BYTE | REMARKS
| 1ST | 2ND | 3RD | 4TH | HCODE |  | NONE | REG. | 8BIT AD | 16BIT A. | LB | SR | HCODE
2 | C | A | L | L | CD |  |  |  |  | * |  | * | ADDRESS | 3
|  | C | - | - | DC |  |  |  |  | * |  | * | ADDRESS | 3
|  | M | - | - | FC |  |  |  |  | * |  | * | ADDRESS | 3
|  |  | A | - | 2F |  | * | [6 empty] | 1
|  |  | C | - | 3F |  | * | [6 empty] | 1
|  |  | P | - | - |  |  | A |  |  |  |  | BF | 1
|  |  |  | - | - |  |  | B |  |  |  |  | B8 | 1
|  |  |  | - | - |  |  | C |  |  |  |  | B9 | 1
|  |  |  | - | - |  |  | D |  |  |  |  | BA | 1
|  |  |  | - | - |  |  | E |  |  |  |  | BB | 1
|  |  |  | - | - |  |  | H |  |  |  |  | BC | 1
|  |  |  | - | - |  |  | L |  |  |  |  | BD | 1
|  |  |  | - | - |  |  | M |  |  |  |  | BE | 1
|  | N | C | - | D4 |  |  |  |  | * |  | * | ADDRESS | 3
|  |  | Z | - | C4 |  |  |  |  | * |  | * | ADDRESS | 3
|  | P | - | - | F4 |  |  |  |  | * |  | * | ADDRESS | 3
|  |  | E | - | EC |  |  |  |  | * |  | * | ADDRESS | 3
|  |  | I | - | FE |  |  |  | * |  |  |  | DATA | 2
|  |  | O | - | E4 |  |  |  |  | * |  | * | ADDRESS | 3
|  | Z | - | - | CC |  |  |  |  | * |  | * | ADDRESS | 3
S/ NO | OPCODE |  |  |  |  | GAP | OPERAND | [6 empty] | NO. OF BYTE | REMARKS
| 1ST | 2ND | 3RD | 4TH | HCODE |  | NONE | REG. | 8BIT AD | 16BIT A. | LB | SR | HCODE
3 | D | A | A | - | 27 |  | * | [6 empty] | 1
|  |  | D | - | - |  |  | B |  |  |  |  | 09 | 1
|  |  |  | - | - |  |  | D |  |  |  |  | 19 | 1
|  |  |  | - | - |  |  | H |  |  |  |  | 29 | 1
|  |  |  | - | - |  |  | SP |  |  |  |  | 39 | 1
|  | C | R | - | - |  |  | A |  |  |  |  | 3D | 1
|  |  |  | - | - |  |  | B |  |  |  |  | 05 | 1
|  |  |  | - | - |  |  | C |  |  |  |  | 0D | 1
|  |  |  | - | - |  |  | D |  |  |  |  | 15 | 1
|  |  |  | - | - |  |  | E |  |  |  |  | 1D | 1
|  |  |  | - | - |  |  | H |  |  |  |  | 25 | 1
|  |  |  | - | - |  |  | L |  |  |  |  | 2D | 1
|  |  |  | - | - |  |  | M |  |  |  |  | 35 | 1
|  |  | X | - | - |  |  | B |  |  |  |  | 0B | 1
|  |  |  | - | - |  |  | D |  |  |  |  | 1B | 1
|  |  |  | - | - |  |  | H |  |  |  |  | 2B | 1
|  |  |  | - | - |  |  | SP |  |  |  |  | 3B | 1
|  | I | - | - | F3 |  | * | [6 empty] | 1
4 | E | I | - | - | FB |  | * | [6 empty] | 1
5 | H | L | T | - | 76 |  | * | [6 empty] | 1
S/ NO | OPCODE |  |  |  |  | GAP | OPERAND | [6 empty] | NO. OF BYTE | REMARKS
| 1ST | 2ND | 3RD | 4TH | HCODE |  | NONE | REG. | 8BIT AD | 16BIT A. | LB | SR | HCODE
6 | I | N | - | - | DB |  |  |  | * |  |  |  | P. ADDR | 2
|  |  | R | - | - |  |  | A |  |  |  |  | 3C | 1
|  |  |  | - | - |  |  | B |  |  |  |  | 04 | 1
|  |  |  | - | - |  |  | C |  |  |  |  | 0C | 1
|  |  |  | - | - |  |  | D |  |  |  |  | 14 | 1
|  |  |  | - | - |  |  | E |  |  |  |  | 1C | 1
|  |  |  | - | - |  |  | H |  |  |  |  | 24 | 1
|  |  |  | - | - |  |  | L |  |  |  |  | 2C | 1
|  |  |  | - | - |  |  | M |  |  |  |  | 34 | 1
|  |  | X | - | - |  |  | B |  |  |  |  | 03 | 1
|  |  |  | - | - |  |  | D |  |  |  |  | 13 | 1
|  |  |  | - | - |  |  | H |  |  |  |  | 23 | 1
|  |  |  | - | - |  |  | SP |  |  |  |  | 33 | 1
7 | J | C | - | - | DA |  |  |  |  | * | * |  | ADDRESS | 3
|  | M | - | - | FA |  |  |  |  | * | * |  | ADDRESS | 3
|  |  | P | - | C3 |  |  |  |  | * | * |  | ADDRESS | 3
|  | N | C | - | D2 |  |  |  |  | * | * |  | ADDRESS | 3
|  |  | Z | - | C2 |  |  |  |  | * | * |  | ADDRESS | 3
|  | P | - | - | F2 |  |  |  |  | * | * |  | ADDRESS | 3
|  |  | E | - | EA |  |  |  |  | * | * |  | ADDRESS | 3
|  |  | O | - | E2 |  |  |  |  | * | * |  | ADDRESS | 3
|  | Z | - | - | CA |  |  |  |  | * | * |  | ADDRESS | 3
S/ NO | OPCODE |  |  |  |  | GAP | OPERAND | [6 empty] | NO. OF BYTE | REMARKS
| 1ST | 2ND | 3RD | 4TH | HCODE |  | NONE | REG. | 8BIT AD | 16BIT A. | LB | SR | HCODE
8 | L | D | A | - | 3A |  |  |  |  | * | * |  | ADDRESS | 3
|  |  |  | X | - |  |  | B |  | * | * |  | 0A | 1
[5 empty] | - |  |  | D |  |  |  |  | 1A | 1
|  | H | L | D | 2A |  |  |  |  | * | * |  | ADDRESS | 3
|  | X | I | - | - |  |  | B |  |  |  |  | 01 | 3
|  |  |  | - | - |  |  | D |  |  |  |  | 11 | 3
|  |  |  | - | - |  |  | H |  |  |  |  | 21 | 3
|  |  |  | - | - |  |  | SP |  |  |  |  | 31 | 3
9 | M | O | V | - | - |  |  | A, A |  |  |  |  | 7F | 1
|  |  |  | - | - |  |  | A, B |  |  |  |  | 78 | 1
|  |  |  | - | - |  |  | A, C |  |  |  |  | 79 | 1
|  |  |  | - | - |  |  | A, D |  |  |  |  | 7A | 1
|  |  |  | - | - |  |  | A, E |  |  |  |  | 7B | 1
|  |  |  | - | - |  |  | A, H |  |  |  |  | 7C | 1
|  |  |  | - | - |  |  | A, L |  |  |  |  | 7D | 1
|  |  |  | - | - |  |  | A, M |  |  |  |  | 7E | 1
|  |  |  | - | - |  |  | B, A |  |  |  |  | 47 | 1
|  |  |  | - | - |  |  | B, B |  |  |  |  | 40 | 1
|  |  |  | - | - |  |  | B, C |  |  |  |  | 41 | 1
|  |  |  | - | - |  |  | B, D |  |  |  |  | 42 | 1
|  |  |  | - | - |  |  | B, E |  |  |  |  | 43 | 1
|  |  |  | - | - |  |  | B, H |  |  |  |  | 44 | 1
|  |  |  | - | - |  |  | B, L |  |  |  |  | 45 | 1
|  |  |  | - | - |  |  | B, M |  |  |  |  | 46 | 1
|  |  |  | - | - |  |  | C, A |  |  |  |  | 4F | 1
|  |  |  | - | - |  |  | C, B |  |  |  |  | 48 | 1
|  |  |  | - | - |  |  | C, C |  |  |  |  | 49 | 1
|  |  |  | - | - |  |  | C, D |  |  |  |  | 4A | 1
|  |  |  | - | - |  |  | C, E |  |  |  |  | 4B | 1
|  |  |  | - | - |  |  | C, H |  |  |  |  | 4C | 1
|  |  |  | - | - |  |  | C, L |  |  |  |  | 4D | 1
S/ NO | OPCODE |  |  |  |  | GAP | OPERAND | [6 empty] | NO. OF BYTE | REMARKS
| 1ST | 2ND | 3RD | 4TH | HCODE |  | NONE | REG. | 8BIT AD | 16BIT A. | LB | SR | HCODE
9 CTD | M | O | V | - | - |  |  | C, M |  |  |  |  | 4E | 1
|  |  |  | - | - |  |  | D, A |  |  |  |  | 57 | 1
|  |  |  | - | - |  |  | D, B |  |  |  |  | 50 | 1
|  |  |  | - | - |  |  | D, C |  |  |  |  | 51 | 1
|  |  |  | - | - |  |  | D, D |  |  |  |  | 52 | 1
|  |  |  | - | - |  |  | D, E |  |  |  |  | 53 | 1
|  |  |  | - | - |  |  | D, H |  |  |  |  | 54 | 1
|  |  |  | - | - |  |  | D, L |  |  |  |  | 55 | 1
|  |  |  | - | - |  |  | D, M |  |  |  |  | 56 | 1
|  |  |  | - | - |  |  | E, A |  |  |  |  | 5F | 1
|  |  |  | - | - |  |  | E, B |  |  |  |  | 58 | 1
|  |  |  | - | - |  |  | E, C |  |  |  |  | 59 | 1
|  |  |  | - | - |  |  | E, D |  |  |  |  | 5A | 1
|  |  |  | - | - |  |  | E, E |  |  |  |  | 5B | 1
|  |  |  | - | - |  |  | E, H |  |  |  |  | 5C | 1
|  |  |  | - | - |  |  | E, L |  |  |  |  | 5D | 1
|  |  |  | - | - |  |  | E, M |  |  |  |  | 5E | 1
|  |  |  | - | - |  |  | H, A |  |  |  |  | 67 | 1
|  |  |  | - | - |  |  | H, B |  |  |  |  | 60 | 1
|  |  |  | - | - |  |  | H, C |  |  |  |  | 61 | 1
|  |  |  | - | - |  |  | H, D |  |  |  |  | 62 | 1
|  |  |  | - | - |  |  | H, E |  |  |  |  | 63 | 1
|  |  |  | - | - |  |  | H, H |  |  |  |  | 64 | 1
|  |  |  | - | - |  |  | H, L |  |  |  |  | 65 | 1
|  |  |  | - | - |  |  | H, M |  |  |  |  | 66 | 1
|  |  |  | - | - |  |  | L, A |  |  |  |  | 6F | 1
|  |  |  | - | - |  |  | L, B |  |  |  |  | 68 | 1
|  |  |  | - | - |  |  | L, C |  |  |  |  | 69 | 1
|  |  |  | - | - |  |  | L, D |  |  |  |  | 6A | 1
|  |  |  | - | - |  |  | L, E |  |  |  |  | 6B | 1
|  |  |  | - | - |  |  | L, H |  |  |  |  | 6C | 1
S/ NO | OPCODE |  |  |  |  | GAP | OPERAND | [6 empty] | NO. OF BYTE | REMARKS
| 1ST | 2ND | 3RD | 4TH | HCODE |  | NONE | REG. | 8BIT AD | 16BIT A. | LB | SR | HCODE
9 CD | M | O | V | - | - |  |  | L, L |  |  |  |  | 6D | 1
|  |  |  | - | - |  |  | L, M |  |  |  |  | 6E | 1
|  |  |  | - | - |  |  | M, A |  |  |  |  | 77 | 1
|  |  |  | - | - |  |  | M, B |  |  |  |  | 70 | 1
|  |  |  | - | - |  |  | M, C |  |  |  |  | 71 | 1
|  |  |  | - | - |  |  | M, D |  |  |  |  | 72 | 1
|  |  |  | - | - |  |  | M, E |  |  |  |  | 73 | 1
|  |  |  | - | - |  |  | M, H |  |  |  |  | 74 | 1
|  |  |  | - | - |  |  | M, L |  |  |  |  | 75 | 1
|  | V | I | - | 3E |  |  | A, | * |  |  |  | DATA | 2
|  |  |  | - | 06 |  |  | B, | * |  |  |  | DATA | 2
|  |  |  | - | 0E |  |  | C, | * |  |  |  | DATA | 2
|  |  |  | - | 16 |  |  | D, | * |  |  |  | DATA | 2
|  |  |  | - | 1E |  |  | E, | * |  |  |  | DATA | 2
|  |  |  | - | 26 |  |  | H, | * |  |  |  | DATA | 2
|  |  |  | - | 2E |  |  | L, | * |  |  |  | DATA | 2
|  |  |  | - | 36 |  |  | M, | * |  |  |  | DATA | 2
10 | N | O | P | - | 00 |  | * | [6 empty] | 1
11 | O | R | A | - | - |  |  | A |  |  |  |  | B7 | 1
|  |  |  | - | - |  |  | B |  |  |  |  | B0 | 1
|  |  |  | - | - |  |  | C |  |  |  |  | B1 | 1
|  |  |  | - | - |  |  | D |  |  |  |  | B2 | 1
|  |  |  | - | - |  |  | E |  |  |  |  | B3 | 1
|  |  |  | - | - |  |  | H |  |  |  |  | B4 | 1
|  |  |  | - | - |  |  | L |  |  |  |  | B5 | 1
|  |  |  | - | - |  |  | M |  |  |  |  | B6 | 1
|  |  | I | - | F6 |  |  |  | * |  |  |  | DATA | 2
|  | U | T | - | D3 |  |  |  | * |  |  |  | P. ADDR | 2
S/ NO | OPCODE |  |  |  |  | GAP | OPERAND | [6 empty] | NO. OF BYTE | REMARKS
| 1ST | 2ND | 3RD | 4TH | HCODE |  | NONE | REG. | 8BIT AD | 16BIT A. | LB | SR | HCODE
12 | P | C | H | L | E9 |  | * | [6 empty] | 1
|  | O | P | - | - |  |  | B |  |  |  |  | C1 | 1
|  |  |  | - | - |  |  | D |  |  |  |  | D1 | 1
|  |  |  | - | - |  |  | H |  |  |  |  | E1 | 1
|  |  |  | - | - |  |  | PSW |  |  |  |  | F1 | 1
|  | U | S | H | - |  |  | B |  |  |  |  | C5 | 1
[5 empty] | - |  |  | D |  |  |  |  | D5 | 1
[5 empty] | - |  |  | H |  |  |  |  | E5 | 1
[5 empty] | - |  |  | PSW |  |  |  |  | F5 | 1
13 | R | A | L | - | 17 |  | * | [6 empty] | 1
|  |  | R | - | 1F |  | * | [6 empty] | 1
|  | C | - | - | D8 |  | * | [6 empty] | 1
|  | E | T | - | C9 |  | * | [6 empty] | 1
|  | I | M | - | 20 |  | * | [6 empty] | 1
|  | L | C | - | 07 |  | * | [6 empty] | 1
|  | M | - | - | F8 |  | * | [6 empty] | 1
|  | N | C | - | D0 |  | * | [6 empty] | 1
|  |  | Z | - | C0 |  | * | [6 empty] | 1
|  | P | - | - | F0 |  | * | [6 empty] | 1
|  |  | E | - | E8 |  | * | [6 empty] | 1
|  |  | O | - | E0 |  | * | [6 empty] | 1
|  | R | C | - | 0F |  | * | [6 empty] | 1
|  | S | T | 0 | C7 |  | * | [6 empty] | 1
|  |  |  | 1 | CF |  | * | [6 empty] | 1
|  |  |  | 2 | D7 |  | * | [6 empty] | 1
|  |  |  | 3 | DF |  | * | [6 empty] | 1
|  |  |  | 4 | E7 |  | * | [6 empty] | 1
|  |  |  | 5 | EF |  | * | [6 empty] | 1
|  |  |  | 6 | F7 |  | * | [6 empty] | 1
|  |  |  | 7 | FF |  | * | [6 empty] | 1
|  | Z | - | - | C8 |  | * | [6 empty] | 1
S/ NO | OPCODE |  |  |  |  | GAP | OPERAND | [6 empty] | NO. OF BYTE | REMARKS
| 1ST | 2ND | 3RD | 4TH | HCODE |  | NONE | REG. | 8BIT AD | 16BIT A. | LB | SR | HCODE
14 | S | B | B | - | - |  |  | A |  |  |  |  | 9F | 1
|  |  |  | - | - |  |  | B |  |  |  |  | 98 | 1
|  |  |  | - | - |  |  | C |  |  |  |  | 99 | 1
|  |  |  | - | - |  |  | D |  |  |  |  | 9A | 1
|  |  |  | - | - |  |  | E |  |  |  |  | 9B | 1
|  |  |  | - | - |  |  | H |  |  |  |  | 9C | 1
|  |  |  | - | - |  |  | L |  |  |  |  | 9D | 1
|  |  |  | - | - |  |  | M |  |  |  |  | 9E | 1
|  |  | I | - | DE |  |  |  | * |  |  |  | DATA | 2
|  | H | L | D | 22 | [5 empty] | * |  | ADDRESS | 3
|  | I | M | - | 30 |  | * | [6 empty] | 1
|  | P | H | L | F9 |  | * | [6 empty] | 1
|  | T | A | - | 32 |  |  |  |  | * |  |  | ADDRESS | 3
|  |  |  | X | - |  |  | B |  |  |  |  | 02 | 1
[5 empty] | - |  |  | D |  |  |  |  | 12 | 1
|  |  | C | - | 37 |  | * | [6 empty] | 1
|  | U | B | - | - |  |  | A |  |  |  |  | 97 | 1
|  |  |  | - | - |  |  | B |  |  |  |  | 90 | 1
|  |  |  | - | - |  |  | C |  |  |  |  | 91 | 1
|  |  |  | - | - |  |  | D |  |  |  |  | 92 | 1
|  |  |  | - | - |  |  | E |  |  |  |  | 93 | 1
|  |  |  | - | - |  |  | H |  |  |  |  | 94 | 1
|  |  |  | - | - |  |  | L |  |  |  |  | 95 | 1
|  |  |  | - | - |  |  | M |  |  |  |  | 96 | 1
|  |  | I | - | D6 |  |  |  | * |  |  |  | DATA | 2
S/ NO | OPCODE |  |  |  |  | GAP | OPERAND | [6 empty] | NO. OF BYTE | REMARKS
| 1ST | 2ND | 3RD | 4TH | HCODE |  | NONE | REG. | 8BIT AD | 16BIT A. | LB | SR | HCODE
15 | X | C | H | G | EB |  | * | [6 empty] | 1
|  | R | A | - | - |  |  | A |  |  |  |  | AF | 1
|  |  |  | - | - |  |  | B |  |  |  |  | A8 | 1
|  |  |  | - | - |  |  | C |  |  |  |  | A9 | 1
|  |  |  | - | - |  |  | D |  |  |  |  | AA | 1
|  |  |  | - | - |  |  | E |  |  |  |  | AB | 1
|  |  |  | - | - |  |  | H |  |  |  |  | AC | 1
|  |  |  | - | - |  |  | L |  |  |  |  | AD | 1
|  |  |  | - | - |  |  | M |  |  |  |  | AE | 1
|  |  | I | - | EE |  |  |  | * |  |  |  | DATA | 2
|  | T | H | L | E3 |  | * | [6 empty] | 1
| KEY | MEANING
| A. | ADDRESS
| AD | ADDRESS AND DATA
| P ADDR. | PORT ADDRESS
| LB | LABEL
| SR | SUBROUTINE
| HCODE | HEX CODE
| * | OPERAND IS A MEMBER
NOTE: A, B, C, D, E, H & L are in-built Registers to the 8085uP

## Sheet2
GRAMATIZATION OF THE 8085uP INSTRUCTION SET
S/ NO | OPCODE |  |  |  |  | GAP | OPERAND | [6 empty] | NO. OF BYTE | REMARKS
| 1ST | 2ND | 3RD | 4TH | HCODE |  | NONE | REG. | 8BIT AD | 16BIT A. | LB | SR | HCODE
1 | A | C | I | - | CE |  |  |  | * |  |  |  | DATA | 2
|  | D | C | - | - |  |  | A |  |  |  |  | 8F | 1
|  |  |  | - | - |  |  | B |  |  |  |  | 88 | 1
|  |  |  | - | - |  |  | C |  |  |  |  | 89 | 1
|  |  |  | - | - |  |  | D |  |  |  |  | 8A | 1
|  |  |  | - | - |  |  | E |  |  |  |  | 8B | 1
|  |  |  | - | - |  |  | H |  |  |  |  | 8C | 1
|  |  |  | - | - |  |  | L |  |  |  |  | 8D | 1
|  |  |  | - | - |  |  | M |  |  |  |  | 8E | 1
|  |  | D | - | - |  |  | A |  |  |  |  | 87 | 1
|  |  |  | - | - |  |  | B |  |  |  |  | 80 | 1
|  |  |  | - | - |  |  | C |  |  |  |  | 81 | 1
|  |  |  | - | - |  |  | D |  |  |  |  | 82 | 1
|  |  |  | - | - |  |  | E |  |  |  |  | 83 | 1
|  |  |  | - | - |  |  | H |  |  |  |  | 84 | 1
|  |  |  | - | - |  |  | L |  |  |  |  | 85 | 1
|  |  |  | - | - |  |  | M |  |  |  |  | 86 | 1
|  |  | I | - | C6 |  |  |  | * |  |  |  | DATA | 2
|  | N | A | - | - |  |  | A |  |  |  |  | A7 | 1
|  |  |  | - | - |  |  | B |  |  |  |  | A0 | 1
|  |  |  | - | - |  |  | C |  |  |  |  | A1 | 1
|  |  |  | - | - |  |  | D |  |  |  |  | A2 | 1
|  |  |  | - | - |  |  | E |  |  |  |  | A3 | 1
|  |  |  | - | - |  |  | H |  |  |  |  | A4 | 1
|  |  |  | - | - |  |  | L |  |  |  |  | A5 | 1
|  |  |  | - | - |  |  | M |  |  |  |  | A6 | 1
|  |  | I | - | E6 |  |  |  | * |  |  |  | DATA | 2
S/ NO | OPCODE |  |  |  |  | GAP | OPERAND | [6 empty] | NO. OF BYTE | REMARKS
| 1ST | 2ND | 3RD | 4TH | HCODE |  | NONE | REG. | 8BIT AD | 16BIT A. | LB | SR | HCODE
2 | C | A | L | L | CD |  |  |  |  | * |  | * | ADDRESS | 3
|  | C | - | - | DC |  |  |  |  | * |  | * | ADDRESS | 3
|  | M | - | - | FC |  |  |  |  | * |  | * | ADDRESS | 3
|  |  | A | - | 2F |  | * | [6 empty] | 1
|  |  | C | - | 3F |  | * | [6 empty] | 1
|  |  | P | - | - |  |  | A |  |  |  |  | BF | 1
|  |  |  | - | - |  |  | B |  |  |  |  | B8 | 1
|  |  |  | - | - |  |  | C |  |  |  |  | B9 | 1
|  |  |  | - | - |  |  | D |  |  |  |  | BA | 1
|  |  |  | - | - |  |  | E |  |  |  |  | BB | 1
|  |  |  | - | - |  |  | H |  |  |  |  | BC | 1
|  |  |  | - | - |  |  | L |  |  |  |  | BD | 1
|  |  |  | - | - |  |  | M |  |  |  |  | BE | 1
|  | N | C | - | D4 |  |  |  |  | * |  | * | ADDRESS | 3
|  |  | Z | - | C4 |  |  |  |  | * |  | * | ADDRESS | 3
|  | P | - | - | F4 |  |  |  |  | * |  | * | ADDRESS | 3
|  |  | E | - | EC |  |  |  |  | * |  | * | ADDRESS | 3
|  |  | I | - | FE |  |  |  | * |  |  |  | DATA | 2
|  |  | O | - | E4 |  |  |  |  | * |  | * | ADDRESS | 3
|  | Z | - | - | CC |  |  |  |  | * |  | * | ADDRESS | 3
S/ NO | OPCODE |  |  |  |  | GAP | OPERAND | [6 empty] | NO. OF BYTE | REMARKS
| 1ST | 2ND | 3RD | 4TH | HCODE |  | NONE | REG. | 8BIT AD | 16BIT A. | LB | SR | HCODE
3 | D | A | A | - | 27 |  | * | [6 empty] | 1
|  |  | D | - | - |  |  | B |  |  |  |  | 09 | 1
|  |  |  | - | - |  |  | D |  |  |  |  | 19 | 1
|  |  |  | - | - |  |  | H |  |  |  |  | 29 | 1
|  |  |  | - | - |  |  | SP |  |  |  |  | 39 | 1
|  | C | R | - | - |  |  | A |  |  |  |  | 3D | 1
|  |  |  | - | - |  |  | B |  |  |  |  | 05 | 1
|  |  |  | - | - |  |  | C |  |  |  |  | 0D | 1
|  |  |  | - | - |  |  | D |  |  |  |  | 15 | 1
|  |  |  | - | - |  |  | E |  |  |  |  | 1D | 1
|  |  |  | - | - |  |  | H |  |  |  |  | 25 | 1
|  |  |  | - | - |  |  | L |  |  |  |  | 2D | 1
|  |  |  | - | - |  |  | M |  |  |  |  | 35 | 1
|  |  | X | - | - |  |  | B |  |  |  |  | 0B | 1
|  |  |  | - | - |  |  | D |  |  |  |  | 1B | 1
|  |  |  | - | - |  |  | H |  |  |  |  | 2B | 1
|  |  |  | - | - |  |  | SP |  |  |  |  | 3B | 1
|  | I | - | - | F3 |  | * | [6 empty] | 1
4 | E | I | - | - | FB |  | * | [6 empty] | 1
5 | H | L | T | - | 76 |  | * | [6 empty] | 1
S/ NO | OPCODE |  |  |  |  | GAP | OPERAND | [6 empty] | NO. OF BYTE | REMARKS
| 1ST | 2ND | 3RD | 4TH | HCODE |  | NONE | REG. | 8BIT AD | 16BIT A. | LB | SR | HCODE
6 | I | N | - | - | DB |  |  |  | * |  |  |  | P. ADDR | 2
|  |  | R | - | - |  |  | A |  |  |  |  | 3C | 1
|  |  |  | - | - |  |  | B |  |  |  |  | 04 | 1
|  |  |  | - | - |  |  | C |  |  |  |  | 0C | 1
|  |  |  | - | - |  |  | D |  |  |  |  | 14 | 1
|  |  |  | - | - |  |  | E |  |  |  |  | 1C | 1
|  |  |  | - | - |  |  | H |  |  |  |  | 24 | 1
|  |  |  | - | - |  |  | L |  |  |  |  | 2C | 1
|  |  |  | - | - |  |  | M |  |  |  |  | 34 | 1
|  |  | X | - | - |  |  | B |  |  |  |  | 03 | 1
|  |  |  | - | - |  |  | D |  |  |  |  | 13 | 1
|  |  |  | - | - |  |  | H |  |  |  |  | 23 | 1
|  |  |  | - | - |  |  | SP |  |  |  |  | 33 | 1
7 | J | C | - | - | DA |  |  |  |  | * | * |  | ADDRESS | 3
|  | M | - | - | FA |  |  |  |  | * | * |  | ADDRESS | 3
|  |  | P | - | C3 |  |  |  |  | * | * |  | ADDRESS | 3
|  | N | C | - | D2 |  |  |  |  | * | * |  | ADDRESS | 3
|  |  | Z | - | C2 |  |  |  |  | * | * |  | ADDRESS | 3
|  | P | - | - | F2 |  |  |  |  | * | * |  | ADDRESS | 3
|  |  | E | - | EA |  |  |  |  | * | * |  | ADDRESS | 3
|  |  | O | - | E2 |  |  |  |  | * | * |  | ADDRESS | 3
|  | Z | - | - | CA |  |  |  |  | * | * |  | ADDRESS | 3
S/ NO | OPCODE |  |  |  |  | GAP | OPERAND | [6 empty] | NO. OF BYTE | REMARKS
| 1ST | 2ND | 3RD | 4TH | HCODE |  | NONE | REG. | 8BIT AD | 16BIT A. | LB | SR | HCODE
8 | L | D | A | - | 3A |  |  |  |  | * | * |  | ADDRESS | 3
|  |  |  | X | - |  |  | B |  | * | * |  | 0A | 1
[5 empty] | - |  |  | D |  |  |  |  | 1A | 1
|  | H | L | D | 2A |  |  |  |  | * | * |  | ADDRESS | 3
|  | X | I | - | - |  |  | B |  |  |  |  | 01 | 3
|  |  |  | - | - |  |  | D |  |  |  |  | 11 | 3
|  |  |  | - | - |  |  | H |  |  |  |  | 21 | 3
|  |  |  | - | - |  |  | SP |  |  |  |  | 31 | 3
9 | M | O | V | - | - |  |  | A, A |  |  |  |  | 7F | 1
|  |  |  | - | - |  |  | A, B |  |  |  |  | 78 | 1
|  |  |  | - | - |  |  | A, C |  |  |  |  | 79 | 1
|  |  |  | - | - |  |  | A, D |  |  |  |  | 7A | 1
|  |  |  | - | - |  |  | A, E |  |  |  |  | 7B | 1
|  |  |  | - | - |  |  | A, H |  |  |  |  | 7C | 1
|  |  |  | - | - |  |  | A, L |  |  |  |  | 7D | 1
|  |  |  | - | - |  |  | A, M |  |  |  |  | 7E | 1
|  |  |  | - | - |  |  | B, A |  |  |  |  | 47 | 1
|  |  |  | - | - |  |  | B, B |  |  |  |  | 40 | 1
|  |  |  | - | - |  |  | B, C |  |  |  |  | 41 | 1
|  |  |  | - | - |  |  | B, D |  |  |  |  | 42 | 1
|  |  |  | - | - |  |  | B, E |  |  |  |  | 43 | 1
|  |  |  | - | - |  |  | B, H |  |  |  |  | 44 | 1
|  |  |  | - | - |  |  | B, L |  |  |  |  | 45 | 1
|  |  |  | - | - |  |  | B, M |  |  |  |  | 46 | 1
|  |  |  | - | - |  |  | C, A |  |  |  |  | 4F | 1
|  |  |  | - | - |  |  | C, B |  |  |  |  | 48 | 1
|  |  |  | - | - |  |  | C, C |  |  |  |  | 49 | 1
|  |  |  | - | - |  |  | C, D |  |  |  |  | 4A | 1
|  |  |  | - | - |  |  | C, E |  |  |  |  | 4B | 1
|  |  |  | - | - |  |  | C, H |  |  |  |  | 4C | 1
|  |  |  | - | - |  |  | C, L |  |  |  |  | 4D | 1
S/ NO | OPCODE |  |  |  |  | GAP | OPERAND | [6 empty] | NO. OF BYTE | REMARKS
| 1ST | 2ND | 3RD | 4TH | HCODE |  | NONE | REG. | 8BIT AD | 16BIT A. | LB | SR | HCODE
9 CTD | M | O | V | - | - |  |  | C, M |  |  |  |  | 4E | 1
|  |  |  | - | - |  |  | D, A |  |  |  |  | 57 | 1
|  |  |  | - | - |  |  | D, B |  |  |  |  | 50 | 1
|  |  |  | - | - |  |  | D, C |  |  |  |  | 51 | 1
|  |  |  | - | - |  |  | D, D |  |  |  |  | 52 | 1
|  |  |  | - | - |  |  | D, E |  |  |  |  | 53 | 1
|  |  |  | - | - |  |  | D, H |  |  |  |  | 54 | 1
|  |  |  | - | - |  |  | D, L |  |  |  |  | 55 | 1
|  |  |  | - | - |  |  | D, M |  |  |  |  | 56 | 1
|  |  |  | - | - |  |  | E, A |  |  |  |  | 5F | 1
|  |  |  | - | - |  |  | E, B |  |  |  |  | 58 | 1
|  |  |  | - | - |  |  | E, C |  |  |  |  | 59 | 1
|  |  |  | - | - |  |  | E, D |  |  |  |  | 5A | 1
|  |  |  | - | - |  |  | E, E |  |  |  |  | 5B | 1
|  |  |  | - | - |  |  | E, H |  |  |  |  | 5C | 1
|  |  |  | - | - |  |  | E, L |  |  |  |  | 5D | 1
|  |  |  | - | - |  |  | E, M |  |  |  |  | 5E | 1
|  |  |  | - | - |  |  | H, A |  |  |  |  | 67 | 1
|  |  |  | - | - |  |  | H, B |  |  |  |  | 60 | 1
|  |  |  | - | - |  |  | H, C |  |  |  |  | 61 | 1
|  |  |  | - | - |  |  | H, D |  |  |  |  | 62 | 1
|  |  |  | - | - |  |  | H, E |  |  |  |  | 63 | 1
|  |  |  | - | - |  |  | H, H |  |  |  |  | 64 | 1
|  |  |  | - | - |  |  | H, L |  |  |  |  | 65 | 1
|  |  |  | - | - |  |  | H, M |  |  |  |  | 66 | 1
|  |  |  | - | - |  |  | L, A |  |  |  |  | 6F | 1
|  |  |  | - | - |  |  | L, B |  |  |  |  | 68 | 1
|  |  |  | - | - |  |  | L, C |  |  |  |  | 69 | 1
|  |  |  | - | - |  |  | L, D |  |  |  |  | 6A | 1
|  |  |  | - | - |  |  | L, E |  |  |  |  | 6B | 1
|  |  |  | - | - |  |  | L, H |  |  |  |  | 6C | 1
S/ NO | OPCODE |  |  |  |  | GAP | OPERAND | [6 empty] | NO. OF BYTE | REMARKS
| 1ST | 2ND | 3RD | 4TH | HCODE |  | NONE | REG. | 8BIT AD | 16BIT A. | LB | SR | HCODE
9 CD | M | O | V | - | - |  |  | L, L |  |  |  |  | 6D | 1
|  |  |  | - | - |  |  | L, M |  |  |  |  | 6E | 1
|  |  |  | - | - |  |  | M, A |  |  |  |  | 77 | 1
|  |  |  | - | - |  |  | M, B |  |  |  |  | 70 | 1
|  |  |  | - | - |  |  | M, C |  |  |  |  | 71 | 1
|  |  |  | - | - |  |  | M, D |  |  |  |  | 72 | 1
|  |  |  | - | - |  |  | M, E |  |  |  |  | 73 | 1
|  |  |  | - | - |  |  | M, H |  |  |  |  | 74 | 1
|  |  |  | - | - |  |  | M, L |  |  |  |  | 75 | 1
|  | V | I | - | 3E |  |  | A, | * |  |  |  | DATA | 2
|  |  |  | - | 06 |  |  | B, | * |  |  |  | DATA | 2
|  |  |  | - | 0E |  |  | C, | * |  |  |  | DATA | 2
|  |  |  | - | 16 |  |  | D, | * |  |  |  | DATA | 2
|  |  |  | - | 1E |  |  | E, | * |  |  |  | DATA | 2
|  |  |  | - | 26 |  |  | H, | * |  |  |  | DATA | 2
|  |  |  | - | 2E |  |  | L, | * |  |  |  | DATA | 2
|  |  |  | - | 36 |  |  | M, | * |  |  |  | DATA | 2
10 | N | O | P | - | 00 |  | * | [6 empty] | 1
11 | O | R | A | - | - |  |  | A |  |  |  |  | B7 | 1
|  |  |  | - | - |  |  | B |  |  |  |  | B0 | 1
|  |  |  | - | - |  |  | C |  |  |  |  | B1 | 1
|  |  |  | - | - |  |  | D |  |  |  |  | B2 | 1
|  |  |  | - | - |  |  | E |  |  |  |  | B3 | 1
|  |  |  | - | - |  |  | H |  |  |  |  | B4 | 1
|  |  |  | - | - |  |  | L |  |  |  |  | B5 | 1
|  |  |  | - | - |  |  | M |  |  |  |  | B6 | 1
|  |  | I | - | F6 |  |  |  | * |  |  |  | DATA | 2
|  | U | T | - | D3 |  |  |  | * |  |  |  | P. ADDR | 2
S/ NO | OPCODE |  |  |  |  | GAP | OPERAND | [6 empty] | NO. OF BYTE | REMARKS
| 1ST | 2ND | 3RD | 4TH | HCODE |  | NONE | REG. | 8BIT AD | 16BIT A. | LB | SR | HCODE
12 | P | C | H | L | E9 |  | * | [6 empty] | 1
|  | O | P | - | - |  |  | B |  |  |  |  | C1 | 1
|  |  |  | - | - |  |  | D |  |  |  |  | D1 | 1
|  |  |  | - | - |  |  | H |  |  |  |  | E1 | 1
|  |  |  | - | - |  |  | PSW |  |  |  |  | F1 | 1
|  | U | S | H | - |  |  | B |  |  |  |  | C5 | 1
[5 empty] | - |  |  | D |  |  |  |  | D5 | 1
[5 empty] | - |  |  | H |  |  |  |  | E5 | 1
[5 empty] | - |  |  | PSW |  |  |  |  | F5 | 1
13 | R | A | L | - | 17 |  | * | [6 empty] | 1
|  |  | R | - | 1F |  | * | [6 empty] | 1
|  | C | - | - | D8 |  | * | [6 empty] | 1
|  | E | T | - | C9 |  | * | [6 empty] | 1
|  | I | M | - | 20 |  | * | [6 empty] | 1
|  | L | C | - | 07 |  | * | [6 empty] | 1
|  | M | - | - | F8 |  | * | [6 empty] | 1
|  | N | C | - | D0 |  | * | [6 empty] | 1
|  |  | Z | - | C0 |  | * | [6 empty] | 1
|  | P | - | - | F0 |  | * | [6 empty] | 1
|  |  | E | - | E8 |  | * | [6 empty] | 1
|  |  | O | - | E0 |  | * | [6 empty] | 1
|  | R | C | - | 0F |  | * | [6 empty] | 1
|  | S | T | 0 | C7 |  | * | [6 empty] | 1
|  |  |  | 1 | CF |  | * | [6 empty] | 1
|  |  |  | 2 | D7 |  | * | [6 empty] | 1
|  |  |  | 3 | DF |  | * | [6 empty] | 1
|  |  |  | 4 | E7 |  | * | [6 empty] | 1
|  |  |  | 5 | EF |  | * | [6 empty] | 1
|  |  |  | 6 | F7 |  | * | [6 empty] | 1
|  |  |  | 7 | FF |  | * | [6 empty] | 1
|  | Z | - | - | C8 |  | * | [6 empty] | 1
S/ NO | OPCODE |  |  |  |  | GAP | OPERAND | [6 empty] | NO. OF BYTE | REMARKS
| 1ST | 2ND | 3RD | 4TH | HCODE |  | NONE | REG. | 8BIT AD | 16BIT A. | LB | SR | HCODE
14 | S | B | B | - | - |  |  | A |  |  |  |  | 9F | 1
|  |  |  | - | - |  |  | B |  |  |  |  | 98 | 1
|  |  |  | - | - |  |  | C |  |  |  |  | 99 | 1
|  |  |  | - | - |  |  | D |  |  |  |  | 9A | 1
|  |  |  | - | - |  |  | E |  |  |  |  | 9B | 1
|  |  |  | - | - |  |  | H |  |  |  |  | 9C | 1
|  |  |  | - | - |  |  | L |  |  |  |  | 9D | 1
|  |  |  | - | - |  |  | M |  |  |  |  | 9E | 1
|  |  | I | - | DE |  |  |  | * |  |  |  | DATA | 2
|  | H | L | D | 22 | [5 empty] | * |  | ADDRESS | 3
|  | I | M | - | 30 |  | * | [6 empty] | 1
|  | P | H | L | F9 |  | * | [6 empty] | 1
|  | T | A | - | 32 |  |  |  |  | * |  |  | ADDRESS | 3
|  |  |  | X | - |  |  | B |  |  |  |  | 02 | 1
[5 empty] | - |  |  | D |  |  |  |  | 12 | 1
|  |  | C | - | 37 |  | * | [6 empty] | 1
|  | U | B | - | - |  |  | A |  |  |  |  | 97 | 1
|  |  |  | - | - |  |  | B |  |  |  |  | 90 | 1
|  |  |  | - | - |  |  | C |  |  |  |  | 91 | 1
|  |  |  | - | - |  |  | D |  |  |  |  | 92 | 1
|  |  |  | - | - |  |  | E |  |  |  |  | 93 | 1
|  |  |  | - | - |  |  | H |  |  |  |  | 94 | 1
|  |  |  | - | - |  |  | L |  |  |  |  | 95 | 1
|  |  |  | - | - |  |  | M |  |  |  |  | 96 | 1
|  |  | I | - | D6 |  |  |  | * |  |  |  | DATA | 2
S/ NO | OPCODE |  |  |  |  | GAP | OPERAND | [6 empty] | NO. OF BYTE | REMARKS
| 1ST | 2ND | 3RD | 4TH | HCODE |  | NONE | REG. | 8BIT AD | 16BIT A | LB | SR | HCODE
15 | X | C | H | G | EB |  | * | [6 empty] | 1
|  | R | A | - | - |  |  | A |  |  |  |  | AF | 1
|  |  |  | - | - |  |  | B |  |  |  |  | A8 | 1
|  |  |  | - | - |  |  | C |  |  |  |  | A9 | 1
|  |  |  | - | - |  |  | D |  |  |  |  | AA | 1
|  |  |  | - | - |  |  | E |  |  |  |  | AB | 1
|  |  |  | - | - |  |  | H |  |  |  |  | AC | 1
|  |  |  | - | - |  |  | L |  |  |  |  | AD | 1
|  |  |  | - | - |  |  | M |  |  |  |  | AE | 1
|  |  | I | - | EE |  |  |  | * |  |  |  | DATA | 2
|  | T | H | L | E3 |  | * | [6 empty] | 1
| KEY | MEANING
| A. | ADDRESS
| AD | ADDRESS AND DATA
| P ADDR. | PORT ADDRESS
| LB | LABEL
| SR | SUBROUTINE
| HCODE | HEX CODE
| * | OPERAND IS A MEMBER
NOTE: A, B, C, D, E, H & L are in-built Registers to the 8085uP